## Credit Estimation
Northern Virginia Stream Restoration Bank - Credit Estimation Form
Project Name: | [6 empty] | Date:
Prepared For: | [6 empty] | Company:
Prepared By: | [6 empty] | Please send completed form to Jennifer Van Houten:
Impact | Stream Type1 | Impact RCI | Equivalency Factor2 | Impact Length | Impact Factor3 | Impact Drainage Area | Compensation Drainage Area4 | Correlation Factor5 | Required Compensation6
|  | RCIUSM | EF | LI | IF | DAWI | DAWC | CF = (DAWI/DAWC)0.39 | CMPT
|  |  |  | (linear ft) |  | (acres) | (acres) |  | (SCUs)
Section I.
|  |  | --- |  |  |  | 210 | --- | ---
|  |  | --- |  |  |  | 210 | --- | ---
|  |  | --- |  |  |  | 210 | --- | ---
|  |  | --- |  |  |  | 210 | --- | ---
|  |  | --- |  |  |  | 210 | --- | ---
|  |  | --- |  |  |  | 210 | --- | ---
|  |  | --- |  |  |  | 210 | --- | ---
|  |  | --- |  |  |  | 210 | --- | ---
|  |  | --- |  |  |  | 210 | --- | ---
|  |  | --- |  |  |  | 210 | --- | ---
|  |  | --- |  |  |  | 210 | --- | ---
|  |  | --- |  |  |  | 210 | --- | ---
|  |  | --- |  |  |  | 210 | --- | ---
|  |  | --- |  |  |  | 210 | --- | ---
|  |  | --- |  |  |  | 210 | --- | ---
|  |  | --- |  |  |  | 210 | --- | ---
|  |  | --- |  |  |  | 210 | --- | ---
|  |  | --- |  |  |  | 210 | --- | ---
Section II. Case-by-Case Determinations for Ephemeral (RE) and Man-Made Channels (MM) 6
|  |  | --- |  | N/A | N/A | N/A | N/A
|  |  | --- |  | N/A | N/A | N/A | N/A
|  |  | --- |  | N/A | N/A | N/A | N/A
|  |  | --- |  | N/A | N/A | N/A | N/A
|  |  | --- |  | N/A | N/A | N/A | N/A
TOTALS |  |  |  | 0 |  |  |  |  | 0
1 Stream Type designations are as follows: R3 = Perennial; R4 = Intermittent; RE = Ephemeral; MM = Man-Made, COMP = Composite (i.e. combination of stream types)
2 EF = [2.398 * (RCIUSM)1.2619]
3 Impact Factor (IF) shall be assigned pursuant to the Unified Stream Methodology for Use in Virginia Final Draft For Implementation, January 2007 (USM), Section 2.0.
4 The Compensation Drainage Area is the average drainage area for Phase I of the Northern Virginia Stream Restoration Bank per the Bank's Concept Plan
dated May 15, 2006.
5 If (DWI/DWC) is less than 0.2 then the Correlation Factor equals 0.53. If (DWI/DWC) is greater than 3.0 then the Correlation Factor equals 1.53. If (DWI/DWC) is between
0.2 and 3.0 then the Correlation Factor equals (DWI/DWC)0.39.
6 For all stream types, If RCIUSM * EF * CF < 2.125, Then CMPT = 2.125 * LI * IF
For all stream types, If RCIUSM * EF * CF ≥ 2.125, Then CMPT = RCIUSM * EF * CF * LI * IF
(According to the USM, Pages 2 and 3, compensation requirements for RE and man-made channels are evaluated on a case-by-case basis. The credit purchaser
may negotiate, with the COE and DEQ< a lower mitigation requriement than the calculations provided in Section I. If you chose to do so, use Section II to input the
negotiated value for the "Required Compensation" (in terms of SCUs) and calculate the resulting mitigation cost).